## BOM
CSW Design Documentation |  | CS Mashiro - Mashiro FS Component Selection
TCS July 2020 |  | Selected components
Power amplifier | SE5004L | 2.58 | Max RF input 6dBm
LNA | SKY65404 | 0.5
VCO | HMC431LP4 | 20 | Pout 2dbm
MCU | STM32F722RET6 | 6
ADC Option 1 | AD9200 | 7 | ???????????
ADC Option 2 | MAX1426 | 5
Analog front end? | AFE5401 | 23
Baseband amplifier | LT6230/LT6232 | 4
Baseband amplifier | LT6237 | 4
Baseband amplifier | TLV3541 | 0.8
Rx band select filter | DEA205425BT | 0.16 | https://lcsc.com/product-detail/RF-Filters_TDK_DEA205425BT-2028A4_DEA205425BT-2028A4_C136229.html
Heterodyning mixer | ADL5801 | 11 | used in fmcw2
Heterodyning mixer | LTC5562 | 12 | performance looks good

## Signal Chains
VCO (POUT: 2dbm)
Power AMP (6dbm)
Component | In Min | In Max | In N/A | Out Min | Out Max | Out N/A
VCO |  |  |  | -1dbm | 2dbm
Power AMP | 6dbm

## ADC
| CSW Design Documentation |  | CS Mashiro - Mashiro FS Component Selection
| TCS July 2020 |  | Signal digitization - ADC
Design target: 12-bit, 80MHz
| MAX1426 | AD9200 | 3PA1030 | ADC12020 | ADC08351 | ADC1173
Est. Unit cost (1@10) | 5 | 7 | 2.5 | 4.2 | 2 | 3
Manufacturer | Maxim | Analog Devices | 3PEAK | TI/National Semi | TI/National Semi | TI
Bit depth | 10 bit | 10 bit | 10 bit | 12 bit | 8 bit | 8 bit
Sample rate | 10 Msps | 20 Msps | 50 Msps? | 20 Msps | 42 Msps | 15 Msps

## MCU
|  | CSW Design Documentation |  | CS Mashiro - Mashiro FS Component Selection
|  | TCS July 2020 |  | Computation and communication - MCU/Microcontroller
|  | MKL26Z | STM32F103C8T6 | STM32F722RET6 | LPC4320 | ESP32-PICO-D4
| Est. Unit cost (1@10) |  |  | 5.13 | 7.6
| Manufacturer | NXP/Kinetis | STMicroelectronics | STMicroelectronics | NXP | Espressif
| Family/Toolchain |  | STM32 | STM32 |  | ESP32
| Core architecture |  | Cortex M3 | Cortex M7 | Cortex M4/M0 | 2x Xtensa LX6
| Frequency |  | 72MHz | 216MHz | 204MHz | 240MHz
| Package |  | LQFP-48
Memory | Flash |  | 64KB/128KB | 512KB | 0KB | 448KB
| SRAM |  | 20KB | 256KB | 256KB | 8KB + 8KB
EEPROM
Comms | USART |  | 3x |  |  | 3x
| I2C |  | 2x 18Mbit/s | 3x |  | 3x 80MHz
| SPI |  | 2x |  |  | 2x 400kbit/s
| USB |  | 2.0 FS
CAN

## RF Amplifiers
| CSW Design Documentation |  | CS Mashiro - Mashiro FS Component Selection
| TCS July 2020 |  | Amplifiers
Design target: may vary
| MGA-25203 | BGA622 | TQP7M9101 | SE5004L | SKY65404 | SST11LP12
Applicaton | PA | LNA | Gain block | PA | LNA | PA
Est. Unit cost (1@10) |  | 0.39 | 1.96 | 2.58 | 0.5
Manufacturer | Avago | Infineon | Qorvo | Skyworks | Skyworks | SST/Microchip
Band | 4.9-5.9 GHz |  | 0.4-5 GHz |  | 4.9-5.9 GHz | 4.9-5.9 GHz
Gain/output | 30 dB (5.4GHz 3V3) 32 dBm (64QAM) |  | 17.5 dB gain @2.14 25 dBm P1dB | 32 dB gain 3% EVM @26 dBm | 7 dBm IIP3 13 dB gain | 3% EVM 20dBm 31 dB gain @5.4
Noise figure |  | 1 dB at 1.575 GHz |  |  | 1 dB
Impedance | 50Ω |  | Matched(?)
Supply voltage | 3-5V |  | 5V | 3-5.5V (Vref 2.85V) | 2.8-5V
Gain flatness | <1dB, any 20MHz | Not PA

## Baseband Amplifiers
| CSW Design Documentation |  | CS Mashiro - Mashiro FS Component Selection
| TCS July 2020 |  | Amplifiers
Design target: may vary
|  | Est. Cost | Manufacturer | Max BW (Unity) | Noise | Slew rate | CMR | R-R capability
range comp IF amp | LT6230/LT6232 | 4 | LT | 215MHz | 1.1nV/√Hz | 70V/us | 90-115dB | Yup
| LT6236 | 4 | LT | 215MHz | 1.1nV/√Hz | 70V/us | 90-115dB | Yup
| LM318MX | 0.8 | TI | 15MHz |  | 50V/us |  | No?
| LM358DT | 0.05 | ST | 1.1MHz |  |  |  | No
fmcw2 adc | LT1817 | 3.7 | LT | 220MHz | 6nV/√Hz | 1500V/us
| ADA4891-1 | 1.5 | AD | 220MHz (-3dB) | 9nV/√Hz | 170V/us |  | Yes | + | low cost
| LT1722 | 2.8 | LT | 220MHz | 3.8nV/√Hz | 70V/us |  |  | + | rf amp
| ADA4807-1 | 4.7 | AD | 180MHz (-3dB) | 3.1nV/√Hz | 225V/us |  | Yes
| AD8057 | 2.6 | AD | 325MHz (-3dB) | 7nV/√Hz | 1000V/us
| TLV3541 | 0.8 | TI | 200MHz Unity | 7.5nV/√Hz | 150V/us |  | Yes | + | low cost

## CPLD
| CSW Design Documentation |  | CS Mashiro - Mashiro FS Component Selection
| TCS July 2020 |  | Front side signal processing - FPGA
EPM3032A
Est. Unit cost (1@10) | 1.963
Manufacturer | Altera
Family/Toolchain | MAX3000A | MachXO2
IO voltage | 5V, 3V3, 2V5
Package logical voltage | 3V3
Clock speed | 227.3MHz
Chosen package | TQFP-44
Min. Pin to pin logic delay | 4.5ns
Logic cells | 600(?)
Macrocell count | 32
Logic array blocks | 2

## Moonshot
ADC | https://www.analog.com/en/products/ltc2226.html#product-samplebuy
https://www.analog.com/en/products/ltc2227.html#product-samplebuy
https://www.analog.com/en/products/ltc1745.html#product-samplebuy
VCO | https://www.analog.com/en/products/hmc431.html#product-discussions